## 1K Miles
Harley-Davidson Scheduled Maintenance: 1000 Miles
Actual Mileage: |  | Date:
Item | Procedure | Complete | Comments | Notes
Engine oil and filter | Replace
Oil lines and brake system | Inspect for leaks, contact or abrasion |  |  | 1, 3
Air cleaner | Inspect, service as required
Tires | Check pressure, inspect tread
Wheel spokes (if equipped) | Check tightness |  |  | 1, 5
Primary chaincase lubricant | Replace
Transmission lubricant | Replace
Clutch | Check adjustment |  |  | 1
Drive belt and compensator sprocket | Inspect, adjust belt |  |  | 1
Compensator sprocket isolators | Inspect for wear |  |  | 7
Brake and clutch controls | Check, adjust, and lubricate |  |  | 1
Jiffy stand | Inspect and lubricate |  |  | 1
Fuel lines and fittings | Inspect for leaks, contact or abrasion |  |  | 1, 3
Brake fluid | Check levels and condition |  |  | 4
Brake pads and discs | Inspect for wear
Spark plugs | Inspect
Electrical equipment and switches | Check operation
Steering head bearings | Lubricate
Air suspension | Check pressure, operation, and leakage |  |  | 1
Fuel door, Tourpak, saddlebags (if equipped) | Lubricate hinges and latches
Critical fasteners | Check tightness |  |  | 1
Battery | Check battery and clean connections |  |  | 3
Exhaust System | Inspect for leaks, cracks, and loose or missing fasteners or heat shields |  |  | 3
Road test | Verify component and system functions
Notes:
1. Shoud be performed by an authorized HD dealer, unless you have the proper tools, service data, and are mechanically qualified
2. Disassemble, lubricate, and inspect every 50,000 miles
3. Perform annually or at specified intervals, whichever comes first.
4. Change DOT 4 brake fluid and flush every two years
5. Perform spoke tension check at the 1000, 5000, 20,000 mile sercies and every 15,000 mile interval thereafter, Not all vehicles are equipped with spoke wheels. Consult appropriate topic in service manual.
6. Replace fork oil and inspect every 50,000 miles (80,000 kilometers).
7. Perform at each rear tire change.

## 5K Miles
Harley-Davidson Scheduled Maintenance: 5000 Miles
Actual Mileage: |  | Date:
Item | Procedure | Complete | Comments | Notes
Engine oil and filter | Replace
Oil lines and brake system | Inspect for leaks, contact or abrasion |  |  | 1, 3
Air cleaner | Inspect, service as required
Tires | Check pressure, inspect tread
Wheel spokes (if equipped) | Check tightness |  |  | 1, 5
Primary chaincase lubricant | Replace |  | Not required for 5k
Transmission lubricant | Replace |  | Not required for 5k
Clutch | Check adjustment |  |  | 1
Drive belt and compensator sprocket | Inspect, adjust belt |  |  | 1
Compensator sprocket isolators | Inspect for wear |  |  | 7
Brake and clutch controls | Check, adjust, and lubricate |  |  | 1
Jiffy stand | Inspect and lubricate |  |  | 1
Fuel lines and fittings | Inspect for leaks, contact or abrasion |  |  | 1, 3
Brake fluid | Check levels and condition |  |  | 4
Brake pads and discs | Inspect for wear
Spark plugs | Inspect
Electrical equipment and switches | Check operation
Air suspension | Check pressure, operation, and leakage |  |  | 1
Fuel door, Tourpak, saddlebags (if equipped) | Lubricate hinges and latches
Battery | Check battery and clean connections |  |  | 3
Exhaust System | Inspect for leaks, cracks, and loose or missing fasteners or heat shields |  |  | 3
Road test | Verify component and system functions
Notes:
1. Shoud be performed by an authorized HD dealer, unless you have the proper tools, service data, and are mechanically qualified
2. Disassemble, lubricate, and inspect every 50,000 miles
3. Perform annually or at specified intervals, whichever comes first.
4. Change DOT 4 brake fluid and flush every two years
5. Perform spoke tension check at the 1000, 5000, 20,000 mile sercies and every 15,000 mile interval thereafter, Not all vehicles are equipped with spoke wheels. Consult appropriate topic in service manual.
6. Replace fork oil and inspect every 50,000 miles (80,000 kilometers).
7. Perform at each rear tire change.

## 10K Miles
Harley-Davidson Scheduled Maintenance: 10,000 Miles
Actual Mileage: |  | Date:
Item | Procedure | Complete | Comments | Notes
Engine oil and filter | Replace
Oil lines and brake system | Inspect for leaks, contact or abrasion |  |  | 1, 3
Air cleaner | Inspect, service as required
Tires | Check pressure, inspect tread
Primary chaincase lubricant | Replace
Transmission lubricant | Replace |  | not required for 10k service
Clutch | Check adjustment |  |  | 1
Drive belt and compensator sprocket | Inspect, adjust belt |  |  | 1
Compensator sprocket isolators | Inspect for wear |  |  | 7
Brake and clutch controls | Check, adjust, and lubricate |  |  | 1
Jiffy stand | Inspect and lubricate |  |  | 1
Fuel lines and fittings | Inspect for leaks, contact or abrasion |  |  | 1, 3
Brake fluid | Check levels and condition |  |  | 4
Brake pads and discs | Inspect for wear
Spark plugs | Inspect
Electrical equipment and switches | Check operation
Steering head bearings | Lubricate
Air suspension | Check pressure, operation, and leakage |  |  | 1
Windshield bushings (if applicable) | Inspect |  |  | 1
Fuel door, Tourpak, saddlebags (if equipped) | Lubricate hinges and latches
Critical fasteners | Check tightness |  |  | 1
Battery | Check battery and clean connections |  |  | 3
Exhaust System | Inspect for leaks, cracks, and loose or missing fasteners or heat shields |  |  | 3
Road test | Verify component and system functions
Notes:
1. Shoud be performed by an authorized HD dealer, unless you have the proper tools, service data, and are mechanically qualified
2. Disassemble, lubricate, and inspect every 50,000 miles
3. Perform annually or at specified intervals, whichever comes first.
4. Change DOT 4 brake fluid and flush every two years
5. Perform spoke tension check at the 1000, 5000, 20,000 mile sercies and every 15,000 mile interval thereafter, Not all vehicles are equipped with spoke wheels. Consult appropriate topic in service manual.
6. Replace fork oil and inspect every 50,000 miles (80,000 kilometers).
7. Perform at each rear tire change.

## 15K Miles
Harley-Davidson Scheduled Maintenance: 15,000 Miles
Actual Mileage: |  | Date:
Item | Procedure | Complete | Comments | Notes
Engine oil and filter | Replace
Oil lines and brake system | Inspect for leaks, contact or abrasion |  |  | 1, 3
Air cleaner | Inspect, service as required
Tires | Check pressure, inspect tread
Primary chaincase lubricant | Replace |  | not required for 15k service
Transmission lubricant | Replace |  | not required for 15k service
Clutch | Check adjustment |  |  | 1
Drive belt and compensator sprocket | Inspect, adjust belt |  |  | 1
Compensator sprocket isolators | Inspect for wear |  |  | 7
Brake and clutch controls | Check, adjust, and lubricate |  |  | 1
Jiffy stand | Inspect and lubricate |  |  | 1
Fuel lines and fittings | Inspect for leaks, contact or abrasion |  |  | 1, 3
Brake fluid | Check levels and condition |  |  | 4
Brake pads and discs | Inspect for wear
Spark plugs | Inspect
Electrical equipment and switches | Check operation
Air suspension | Check pressure, operation, and leakage |  |  | 1
Fuel door, Tourpak, saddlebags (if equipped) | Lubricate hinges and latches
Battery | Check battery and clean connections |  |  | 3
Exhaust System | Inspect for leaks, cracks, and loose or missing fasteners or heat shields |  |  | 3
Road test | Verify component and system functions
Notes:
1. Shoud be performed by an authorized HD dealer, unless you have the proper tools, service data, and are mechanically qualified
2. Disassemble, lubricate, and inspect every 50,000 miles
3. Perform annually or at specified intervals, whichever comes first.
4. Change DOT 4 brake fluid and flush every two years
5. Perform spoke tension check at the 1000, 5000, 20,000 mile sercies and every 15,000 mile interval thereafter, Not all vehicles are equipped with spoke wheels. Consult appropriate topic in service manual.
6. Replace fork oil and inspect every 50,000 miles (80,000 kilometers).
7. Perform at each rear tire change.

## 20K Miles
Harley-Davidson Scheduled Maintenance: 20,000 Miles
Actual Mileage: |  | Date:
Item | Procedure | Complete | Comments | Notes
Engine oil and filter | Replace
Oil lines and brake system | Inspect for leaks, contact or abrasion |  |  | 1, 3
Air cleaner | Inspect, service as required
Tires | Check pressure, inspect tread
Wheel spokes (if equipped) | Check tightness |  |  | 1, 5
Primary chaincase lubricant | Replace
Transmission lubricant | Replace
Clutch | Check adjustment |  |  | 1
Drive belt and compensator sprocket | Inspect, adjust belt |  |  | 1
Compensator sprocket isolators | Inspect for wear |  |  | 7
Brake and clutch controls | Check, adjust, and lubricate |  |  | 1
Jiffy stand | Inspect and lubricate |  |  | 1
Fuel lines and fittings | Inspect for leaks, contact or abrasion |  |  | 1, 3
Brake fluid | Check levels and condition |  |  | 4
Brake pads and discs | Inspect for wear
Spark plugs | Replace
Electrical equipment and switches | Check operation
Steering head bearings | Lubricate
Air suspension | Check pressure, operation, and leakage |  |  | 1
Windshield bushings (if applicable) |  |  |  | 1
Fuel door, Tourpak, saddlebags (if equipped) | Lubricate hinges and latches
Critical fasteners | Check tightness |  |  | 1
Battery | Check battery and clean connections |  |  | 3
Exhaust System | Inspect for leaks, cracks, and loose or missing fasteners or heat shields |  |  | 3
Road test | Verify component and system functions
Notes:
1. Shoud be performed by an authorized HD dealer, unless you have the proper tools, service data, and are mechanically qualified
2. Disassemble, lubricate, and inspect every 50,000 miles
3. Perform annually or at specified intervals, whichever comes first.
4. Change DOT 4 brake fluid and flush every two years
5. Perform spoke tension check at the 1000, 5000, 20,000 mile sercies and every 15,000 mile interval thereafter, Not all vehicles are equipped with spoke wheels. Consult appropriate topic in service manual.
6. Replace fork oil and inspect every 50,000 miles (80,000 kilometers).
7. Perform at each rear tire change.

## 25K Miles
Harley-Davidson Scheduled Maintenance: 25,000 Miles
Actual Mileage: |  | Date:
Item | Procedure | Complete | Comments | Notes
Engine oil and filter | Replace
Oil lines and brake system | Inspect for leaks, contact or abrasion |  |  | 1, 3
Air cleaner | Inspect, service as required
Tires | Check pressure, inspect tread
Primary chaincase lubricant | Replace |  | not required for 25k service
Transmission lubricant | Replace |  | not required for 25k service
Clutch | Check adjustment |  |  | 1
Drive belt and compensator sprocket | Inspect, adjust belt |  |  | 1
Compensator sprocket isolators | Inspect for wear |  |  | 7
Brake and clutch controls | Check, adjust, and lubricate |  |  | 1
Jiffy stand | Inspect and lubricate |  |  | 1
Fuel lines and fittings | Inspect for leaks, contact or abrasion |  |  | 1, 3
Fuel tank filter | Replace |  |  | 1
Brake fluid | Check levels and condition |  |  | 4
Brake pads and discs | Inspect for wear
Spark plugs | Inspect
Electrical equipment and switches | Check operation
Steering head bearings | Adjust |  |  | 1, 2
Air suspension | Check pressure, operation, and leakage |  |  | 1
Fuel door, Tourpak, saddlebags (if equipped) | Lubricate hinges and latches
Battery | Check battery and clean connections |  |  | 3
Exhaust System | Inspect for leaks, cracks, and loose or missing fasteners or heat shields |  |  | 3
Road test | Verify component and system functions
Notes:
1. Shoud be performed by an authorized HD dealer, unless you have the proper tools, service data, and are mechanically qualified
2. Disassemble, lubricate, and inspect every 50,000 miles
3. Perform annually or at specified intervals, whichever comes first.
4. Change DOT 4 brake fluid and flush every two years
5. Perform spoke tension check at the 1000, 5000, 20,000 mile sercies and every 15,000 mile interval thereafter, Not all vehicles are equipped with spoke wheels. Consult appropriate topic in service manual.
6. Replace fork oil and inspect every 50,000 miles (80,000 kilometers).
7. Perform at each rear tire change.

## 30K Miles
Harley-Davidson Scheduled Maintenance: 30,000 Miles
Actual Mileage: |  | Date:
Item | Procedure | Complete | Comments | Notes
Engine oil and filter | Replace
Oil lines and brake system | Inspect for leaks, contact or abrasion |  |  | 1, 3
Air cleaner | Inspect, service as required
Tires | Check pressure, inspect tread
Primary chaincase lubricant | Replace
Transmission lubricant | Replace |  | not required for 30k service
Clutch | Check adjustment |  |  | 1
Drive belt and compensator sprocket | Inspect, adjust belt |  |  | 1
Compensator sprocket isolators | Inspect for wear |  |  | 7
Brake and clutch controls | Check, adjust, and lubricate |  |  | 1
Jiffy stand | Inspect and lubricate |  |  | 1
Fuel lines and fittings | Inspect for leaks, contact or abrasion |  |  | 1, 3
Brake fluid | Check levels and condition |  |  | 4
Brake pads and discs | Inspect for wear
Spark plugs | Inspect
Electrical equipment and switches | Check operation
Steering head bearings | Lubricate
Air suspension | Check pressure, operation, and leakage |  |  | 1
Windshield bushings (if applicable) | Inspect |  |  | 1
Fuel door, Tourpak, saddlebags (if equipped) | Lubricate hinges and latches
Critical fasteners | Check tightness |  |  | 1
Battery | Check battery and clean connections |  |  | 3
Exhaust System | Inspect for leaks, cracks, and loose or missing fasteners or heat shields |  |  | 3
Road test | Verify component and system functions
Notes:
1. Shoud be performed by an authorized HD dealer, unless you have the proper tools, service data, and are mechanically qualified
2. Disassemble, lubricate, and inspect every 50,000 miles
3. Perform annually or at specified intervals, whichever comes first.
4. Change DOT 4 brake fluid and flush every two years
5. Perform spoke tension check at the 1000, 5000, 20,000 mile sercies and every 15,000 mile interval thereafter, Not all vehicles are equipped with spoke wheels. Consult appropriate topic in service manual.
6. Replace fork oil and inspect every 50,000 miles (80,000 kilometers).
7. Perform at each rear tire change.

## 35K Miles
Harley-Davidson Scheduled Maintenance: 35,000 Miles
Actual Mileage: |  | Date:
Item | Procedure | Complete | Comments | Notes
Engine oil and filter | Replace
Oil lines and brake system | Inspect for leaks, contact or abrasion |  |  | 1, 3
Air cleaner | Inspect, service as required
Tires | Check pressure, inspect tread
Wheel spokes (if equipped) | Check tightness |  |  | 1, 5
Primary chaincase lubricant | Replace |  | Not required for 35k
Transmission lubricant | Replace |  | Not required for 35k
Clutch | Check adjustment |  |  | 1
Drive belt and compensator sprocket | Inspect, adjust belt |  |  | 1
Compensator sprocket isolators | Inspect for wear |  |  | 7
Brake and clutch controls | Check, adjust, and lubricate |  |  | 1
Jiffy stand | Inspect and lubricate |  |  | 1
Fuel lines and fittings | Inspect for leaks, contact or abrasion |  |  | 1, 3
Brake fluid | Check levels and condition |  |  | 4
Brake pads and discs | Inspect for wear
Spark plugs | Inspect
Electrical equipment and switches | Check operation
Air suspension | Check pressure, operation, and leakage |  |  | 1
Fuel door, Tourpak, saddlebags (if equipped) | Lubricate hinges and latches
Battery | Check battery and clean connections |  |  | 3
Exhaust System | Inspect for leaks, cracks, and loose or missing fasteners or heat shields |  |  | 3
Road test | Verify component and system functions
Notes:
1. Shoud be performed by an authorized HD dealer, unless you have the proper tools, service data, and are mechanically qualified
2. Disassemble, lubricate, and inspect every 50,000 miles
3. Perform annually or at specified intervals, whichever comes first.
4. Change DOT 4 brake fluid and flush every two years
5. Perform spoke tension check at the 1000, 5000, 20,000 mile sercies and every 15,000 mile interval thereafter, Not all vehicles are equipped with spoke wheels. Consult appropriate topic in service manual.
6. Replace fork oil and inspect every 50,000 miles (80,000 kilometers).
7. Perform at each rear tire change.

## 40K Miles
Harley-Davidson Scheduled Maintenance: 40,000 Miles
Actual Mileage: |  | Date:
Item | Procedure | Complete | Comments | Notes
Engine oil and filter | Replace
Oil lines and brake system | Inspect for leaks, contact or abrasion |  |  | 1, 3
Air cleaner | Inspect, service as required
Tires | Check pressure, inspect tread
Primary chaincase lubricant | Replace
Transmission lubricant | Replace
Clutch | Check adjustment |  |  | 1
Drive belt and compensator sprocket | Inspect, adjust belt |  |  | 1
Compensator sprocket isolators | Inspect for wear |  |  | 7
Brake and clutch controls | Check, adjust, and lubricate |  |  | 1
Jiffy stand | Inspect and lubricate |  |  | 1
Fuel lines and fittings | Inspect for leaks, contact or abrasion |  |  | 1, 3
Brake fluid | Check Levels and Condition |  |  | 4
Brake pads and discs | Inspect for wear
Spark plugs | Replace
Electrical equipment and switches | Check operation
Steering head bearings | Lubricate
Air suspension | Check pressure, operation, and leakage |  |  | 1
Windshield bushings (if applicable) | Inspect |  |  | 1
Fuel door, Tourpak, saddlebags (if equipped) | Lubricate hinges and latches
Critical fasteners | Check tightness |  |  | 1
Battery | Check battery and clean connections |  |  | 3
Exhaust System | Inspect for leaks, cracks, and loose or missing fasteners or heat shields |  |  | 3
Road test | Verify component and system functions
Notes:
1. Shoud be performed by an authorized HD dealer, unless you have the proper tools, service data, and are mechanically qualified
2. Disassemble, lubricate, and inspect every 50,000 miles
3. Perform annually or at specified intervals, whichever comes first.
4. Change DOT 4 brake fluid and flush every two years
5. Perform spoke tension check at the 1000, 5000, 20,000 mile sercies and every 15,000 mile interval thereafter, Not all vehicles are equipped with spoke wheels. Consult appropriate topic in service manual.
6. Replace fork oil and inspect every 50,000 miles (80,000 kilometers).
7. Perform at each rear tire change.

## 45K Miles
Harley-Davidson Scheduled Maintenance: 45,000 Miles
Actual Mileage: |  | Date:
Item | Procedure | Complete | Comments | Notes
Engine oil and filter | Replace
Oil lines and brake system | Inspect for leaks, contact or abrasion |  |  | 1, 3
Air cleaner | Inspect, service as required
Tires | Check pressure, inspect tread
Primary chaincase lubricant | Replace |  | not required for 45k service
Transmission lubricant | Replace |  | not required for 45k service
Clutch | Check adjustment |  |  | 1
Drive belt and compensator sprocket | Inspect, adjust belt |  |  | 1
Compensator sprocket isolators | Inspect for wear |  |  | 7
Brake and clutch controls | Check, adjust, and lubricate |  |  | 1
Jiffy stand | Inspect and lubricate |  |  | 1
Fuel lines and fittings | Inspect for leaks, contact or abrasion |  |  | 1, 3
Brake fluid | Check levels and condition |  |  | 4
Brake pads and discs | Inspect for wear
Spark plugs | Inspect
Electrical equipment and switches | Check operation
Air suspension | Check pressure, operation, and leakage |  |  | 1
Fuel door, Tourpak, saddlebags (if equipped) | Lubricate hinges and latches
Battery | Check battery and clean connections |  |  | 3
Exhaust System | Inspect for leaks, cracks, and loose or missing fasteners or heat shields |  |  | 3
Road test | Verify component and system functions
Notes:
1. Shoud be performed by an authorized HD dealer, unless you have the proper tools, service data, and are mechanically qualified
2. Disassemble, lubricate, and inspect every 50,000 miles
3. Perform annually or at specified intervals, whichever comes first.
4. Change DOT 4 brake fluid and flush every two years
5. Perform spoke tension check at the 1000, 5000, 20,000 mile sercies and every 15,000 mile interval thereafter, Not all vehicles are equipped with spoke wheels. Consult appropriate topic in service manual.
6. Replace fork oil and inspect every 50,000 miles (80,000 kilometers).
7. Perform at each rear tire change.

## 50K Miles
Harley-Davidson Scheduled Maintenance: 50,000 Miles
Actual Mileage: |  | Date:
Item | Procedure | Complete | Comments | Notes
Engine oil and filter | Replace
Oil lines and brake system | Inspect for leaks, contact or abrasion |  |  | 1, 3
Air cleaner | Inspect, service as required
Tires | Check pressure, inspect tread
Wheel spokes (if equipped) | Check tightness |  |  | 1, 5
Primary chaincase lubricant | Replace
Transmission lubricant | Replace |  | not required for 50K service
Clutch | Check adjustment |  |  | 1
Drive belt and compensator sprocket | Inspect, adjust belt |  |  | 1
Compensator sprocket isolators | Inspect for wear |  |  | 7
Brake and clutch controls | Check, adjust, and lubricate |  |  | 1
Jiffy stand | Inspect and lubricate |  |  | 1
Fuel lines and fittings | Inspect for leaks, contact or abrasion |  |  | 1, 3
Brake fluid | Replace |  |  | 4
Brake pads and discs | Check levels and condition
Spark plugs | Inspect for wear
Electrical equipment and switches | Check operation
Front Fork Oil | Replace |  |  | 1, 6
Steering head bearings | Adjust |  |  | 1, 2
Air suspension | Check pressure, operation, and leakage |  |  | 1
Windshield bushings (if applicable) | Inspect |  |  | 1
Fuel door, Tourpak, saddlebags (if equipped) | Lubricate hinges and latches
Critical fasteners | Check tightness |  |  | 1
Battery | Check battery and clean connections |  |  | 3
Exhaust System | Inspect for leaks, cracks, and loose or missing fasteners or heat shields |  |  | 3
Road test | Verify component and system functions
Notes:
1. Shoud be performed by an authorized HD dealer, unless you have the proper tools, service data, and are mechanically qualified
2. Disassemble, lubricate, and inspect every 50,000 miles
3. Perform annually or at specified intervals, whichever comes first.
4. Change DOT 4 brake fluid and flush every two years
5. Perform spoke tension check at the 1000, 5000, 20,000 mile sercies and every 15,000 mile interval thereafter, Not all vehicles are equipped with spoke wheels. Consult appropriate topic in service manual.
6. Replace fork oil and inspect every 50,000 miles (80,000 kilometers).
7. Perform at each rear tire change.